## PVRR Table_p45
Strategist PVRR Comparison
Manitoba Hydro PPA vs. Combined Cycle Natural Gas Alternative
Figure 11 - Strategist Scenario Cost Comparison for Outlooks
Table shows the increase/decrease in costs when Manitoba Hydro PPA is replaced with the combined cycle natural gas alternative | Expected Outlook in 2020 |  | Expected Outlook in 2020 +150 MW in 2020
| *Power Supply Costs w/ Manitoba Hydro PPA | Change in Cost with CC Alternative Additional Cost (Less Cost) | *Power Supply Costs w/ Manitoba Hydro PPA | Change in Cost with CC Alternative Additional Cost (Less Cost)
Base | 5242987.754 | 55702.9453 | 5779426.6634 | 55528.5139
Low gas | 5119295.3126 | -14182.9787 | 5555347.4644 | -19692.5452
High Gas | 5368134.378 | 25703.6755 | 5938405.9376 | 41887.6235
No CO2 | 4776067.699 | 22081.1399 | 5280634.9905 | 26764.3596
Low CO2 | 5726680.8301 | 55774.5973 | 6271684.499 | 55164.381
High CO2 | 8060780.7156 | 160029.3866 | 8709148.8101 | 173433.5906
Low Externalities | 5317683.7569 | 58051.0156 | 5856542.3886 | 57984.6494
High Externalities | 5359693.5411 | 59271.4483 | 5899846.6067 | 59229.7492
* Power supply costs modeled in Strategist for the 2011 – 2034 study period - Dollar amounts are shown in thousands and represent the present value of power supply cost in 2011 dollars over the study period - Analysis includes the cost for needed transmission in all scenarios - Green highlight emphasizes the expected savings with the Manitoba Hydro PPA in comparison to a combined cycle natural gas resource over the robust range of sensitivities evaluated.

## Sensitivity Results V1-2011$
Values is 2011Dollars ($000)
| Expected Outlook 2020 |  | Expected Outlook 2020 +150MW in 2020
$000 | MHEB | CC Alternative | MHEB | CC Alternative
Base | 5242987.754 | 5298690.6993 | 5779426.6634 | 5834955.1773
High Gas (1) | 5368134.378 | 5393838.0535 | 5938405.9376 | 5980293.5611
Low Gas (2) | 5119295.3126 | 5105112.3339 | 5555347.4644 | 5535654.9192
Low CO2 (3) | 5726680.8301 | 5782455.4274 | 6271684.499 | 6326848.88
High CO2 (4) | 8060780.7156 | 8220810.1022 | 8709148.8101 | 8882582.4007
No Co2 (5) | 4776067.699 | 4798148.839 | 5280634.9905 | 5307399.3501
High Externalities (6) | 5359693.5411 | 5418964.9895 | 5899846.6067 | 5959076.356
Low Externalities (7) | 5317683.7569 | 5375734.7725 | 5856542.3886 | 5914527.038
Delta from Base W/ MHEB Hydro
| Expected Outlook 2020 |  | Expected Outlook 2020 +150MW in 2020
$000 | MHEB | CC Alternative | MHEB | CC Alternative |  | Expected Outlook
Base | 5242987.754 | 55702.9453 | 5779426.6634 | 55528.5139 |  | MHEB | CC Alternative
High Gas (1) | 5368134.378 | 25703.6755 | 5938405.9376 | 41887.6235 | Base | 5242987.754 | 55702.9453
Low Gas (2) | 5119295.3126 | -14182.9787 | 5555347.4644 | -19692.5452 | High Gas | 5368134.378 | 25703.6755
Low CO2 (3) | 5726680.8301 | 55774.5973 | 6271684.499 | 55164.381 | Low Gas | 5119295.3126 | -14182.9787
High CO2 (4) | 8060780.7156 | 160029.3866 | 8709148.8101 | 173433.5906 | Low CO2 | 5726680.8301 | 55774.5973
No Co2 (5) | 4776067.699 | 22081.1399 | 5280634.9905 | 26764.3596 | High CO2 | 8060780.7156 | 160029.3866
High Externalities (6) | 5359693.5411 | 59271.4483 | 5899846.6067 | 59229.7492 | No Co2 | 4776067.699 | 22081.1399
Low Externalities (7) | 5317683.7569 | 58051.0156 | 5856542.3886 | 57984.6494 | High Externalities | 5359693.5411 | 59271.4483
[5 empty] | Low Externalities | 5317683.7569 | 58051.0156
Case Code
A4 | MHEB + W/ Market + Expected Outlook
A6 | MHEB + W/ Market + Expected Outlook + 150MW in 2020 |  |  |  |  | Expected Outlook + 150 MW in 2020
B4 | CC + W/ Market + Expected Outlook |  |  |  |  | MHEB | CC Alternative
B6 | CC + W/ Market + ESSAR + Expected Outlook in 2020 |  |  |  | Base | 5779426.6634 | 55528.5139
[5 empty] | High Gas | 5938405.9376 | 41887.6235
No Market Set-UP |  |  |  |  | Low Gas | 5555347.4644 | -19692.5452
Discout Rate | 8.38% |  |  |  | Low CO2 | 6271684.499 | 55164.381
[5 empty] | High CO2 | 8709148.8101 | 173433.5906
[5 empty] | No Co2 | 5280634.9905 | 26764.3596
[5 empty] | High Externalities | 5899846.6067 | 59229.7492
[5 empty] | Low Externalities | 5856542.3886 | 57984.6494

## Sensitivity Results V1
Values is 2008 Dollars ($000)
| Expected Outlook 2020 |  | Expected Outlook 2020 +150MW in 2020
$000 | MHEB | CC Alternative | MHEB | CC Alternative
Base | 4463551.5 | 4510973.5 | 4920242 | 4967515.5
High Gas (1) | 4570093.5 | 4591976 | 5055587 | 5091247.5
Low Gas (2) | 4358247.5 | 4346173 | 4729475 | 4712710
Low CO2 (3) | 4875337.5 | 4922820.5 | 5339319.5 | 5386283
High CO2 (4) | 6862444 | 6998683 | 7414424 | 7562074.5
No Co2 (5) | 4066045 | 4084843.5 | 4495602 | 4518387.5
High Externalities (6) | 4562907.5 | 4613367.5 | 5022760 | 5073184.5
Low Externalities (7) | 4527143 | 4576564 | 4985893.5 | 5035258
Delta from Base W/ MHEB Hydro
| Expected Outlook 2020 |  | Expected Outlook 2020 +150MW in 2020
$000 | MHEB | CC Alternative | MHEB | CC Alternative
Base | 4463551.5 | 47422 | 4920242 | 47273.5
High Gas (1) | 4570093.5 | 21882.5 | 5055587 | 35660.5
Low Gas (2) | 4358247.5 | -12074.5 | 4729475 | -16765
Low CO2 (3) | 4875337.5 | 47483 | 5339319.5 | 46963.5
High CO2 (4) | 6862444 | 136239 | 7414424 | 147650.5
No Co2 (5) | 4066045 | 18798.5 | 4495602 | 22785.5
High Externalities (6) | 4562907.5 | 50460 | 5022760 | 50424.5
Low Externalities (7) | 4527143 | 49421 | 4985893.5 | 49364.5
Case Code
A4 | MHEB + W/ Market + Expected Outlook
A6 | MHEB + W/ Market + Expected Outlook + 150MW in 2020
B4 | CC + W/ Market + Expected Outlook
B6 | CC + W/ Market + ESSAR + Expected Outlook in 2020
No Market Set-UP